## main
Projectile Motion Illustrator | [7 empty] | time | dist | height | launch | landing | wall | horiz lnch | Dist of wall | wall
Input values in this column ↓ |  | Output values appear here ↓ |  | Enter position of wall here ↓ |  |  |  | 0 | 0 | 0.39 | 0.39 | 0 | 1 | 0 | 1 | 0
Projectile speed | 12.107 | Initial vertical velocity | 6.0535 | Vertical wall position X | 1 | Y at Wall | 0.92278 | 0.12968 | 1.3597 | 1.0926 | 0.39 | 0 | 1 | 0 | 1 | 0.1
|  | Horizontal velocity | 10.485 | Height of wall Y | 0.1 |  |  | 0.25936 | 2.7193 | 1.6304 | 0.39 | 0 | 1 | 0
Projectile angle above horizon | 30 | Maximum altitude reached | 2.2596 |  |  | 0 |  | 0.38904 | 4.079 | 2.0034 | 0.39 | 0 | 1 | 0
|  |  |  | Time in flight to vertical wall | 0.095375 |  |  | 0.51871 | 5.4387 | 2.2116 | 0.39 | 0 | 1 | 0
Launch plane altitude | 0.39 | Time to rise through landing plane | Never | Vertical wall crossing altitude | 0.92278 |  |  | 0.64839 | 6.7984 | 2.255 | 0.39 | 0 | 1 | 0
|  | Landing plane crossing position |  | Vertical velocity at wall | 5.1188 |  |  | 0.77807 | 8.158 | 2.1336 | 0.39 | 0 | 1 | 0
Horizontal launch position | 0 |  |  | Projectile speed at wall | 11.6678 |  |  | 0.90775 | 9.5177 | 1.8474 | 0.39 | 0 | 1 | 0
|  | Time to impact on landing plane | 1.2968 |  |  |  |  | 1.0374 | 10.8774 | 1.3964 | 0.39 | 0 | 1 | 0
Gravitational acceleration | -9.8 | Landing position X | 13.5967 | optional |  |  |  | 1.1671 | 12.2371 | 0.78061 | 0.39 | 0 | 1 | 0
|  | Final vertical velocity | -6.655 | Fixed X axes | 1 |  |  | 1.2968 | 13.5967 | 0 | 0.39 | 0 | 1 | 0
Landing plane altitude | 0 | Final projectile speed | 12.4187 | Fixed Y axis | 1
Temp Calcs to fix the axes
[9 empty] | Fixed X axes | 90%
Fixed Y axis
[9 empty] | 0 | 0
[9 empty] | 0.9 | 0.9
[9 empty] | 6.7984 | 13.5967 | x limits
[9 empty] | 1.1298 | 2.2596 | y limits
Written by George Lyle
John Rice
IB Physics
Niwot High School
Niwot CO
based off of http://www.csun.edu/~gsl05670/tools/projectile_motion/projectile_motion.htm
Written by George Lyle

## given_t_and_x
catapult calcs
given
t | 3
range | 10.5
t to max | 1.5 | s
v horiz | 3.5 | m/s
v vert | 15 | m/s
v launch | 15.4029 | m/s
angle | 76.866
h max | 11.25 | m